## Sheet1
Warrants Evaluation Worksheet
|  |  |  | Major Street : | [22 empty] | Speed Limit: |  |  |  | MPH
|  |  |  | Minor Street : | [22 empty] | Speed Limit: |  |  |  | MPH
Traffic Volume Data : | [13 empty] | Traffic Count:
Date, Week Day
Projected Traffic:
Design Year
WARRANT 1 - Eight-Hour Vehicular Volume
CONDITION A - Minimum Vehicular Flow
[21 empty] | WARRANT 1, CONDITION A MET (100%) ? |  |  |  |  | YES |  |  |  | NO
[21 empty] | WARRANT 1, CONDITION A MET (80%) ? |  |  |  |  | YES |  |  |  | NO
[21 empty] | WARRANT 1, CONDITION A MET (70%) ? |  |  |  |  | YES |  |  |  | NO
MINIMUM REQUIREMENTS (Veh/Hr)
|  |  |  | 100% | 80% |  | 70% | 100% | 80% |  | 70%
HOUR
APPROACH LANES |  |  |  | Both Approaches (Major Street) |  |  |  | Highest Approach (Minor Street)
Major Street |  |  | Minor Street
1 |  |  | 1 | 500 | 400 |  | 350 | 150 | 120 |  | 105
2 or more |  |  | 1 | 600 | 480 |  | 420 | 150 | 120 |  | 105
2 or more |  |  | 2 or more | 600 | 480 |  | 420 | 200 | 160 |  | 140
1 |  |  | 2 or more | 500 | 400 |  | 350 | 200 | 160 |  | 140
WARRANT 1 - Eight-Hour Vehicular Volume
CONDITION B - Interruption of Continuous Traffic
[21 empty] | WARRANT 1, CONDITION B MET (100%) ? |  |  |  |  | YES |  |  |  | NO
[21 empty] | WARRANT 1, CONDITION B MET (80%) ? |  |  |  |  | YES |  |  |  | NO
[21 empty] | WARRANT 1, CONDITION B MET (70%) ? |  |  |  |  | YES |  |  |  | NO
MINIMUM REQUIREMENTS (Veh/Hr)
|  |  |  | 100% | 80% |  | 70% | 100% | 80% |  | 70%
HOUR
APPROACH LANES |  |  |  | Both Approaches (Major St.) |  |  |  | Highest Approach (Minor St.)
Major Street |  |  | Minor Street
1 |  |  | 1 | 750 | 600 |  | 525 | 75 | 60 |  | 53
2 or more |  |  | 1 | 900 | 720 |  | 630 | 75 | 60 |  | 53
2 or more |  |  | 2 or more | 900 | 720 |  | 630 | 100 | 80 |  | 70
1 |  |  | 2 or more | 750 | 600 |  | 525 | 100 | 80 |  | 70
WARRANT 2 - Four-Hour Vehicular Volume
[18 empty] | WARRANT 2 MET (100%) ?* |  |  |  |  | YES |  |  |  | NO
HOUR
APPROACH LANES | [7 empty] | 1 Lane & 1 Lane |  |  |  | 2 or More Lanes & 1 Lane |  |  |  | 2 or More Lanes & 2 or More Lanes
Both Approaches (Major Street)
Highest Approaches (Minor Street)
*Refer to Figure 4C-1 or Figure 4C-2 to determine if this warrant is met.
WARRANT 3 - Peak Hour Delay
[19 empty] | WARRANT 3 MET (100%) ? |  |  |  |  | YES |  |  |  | NO
REQUIREMENT | [18 empty] | FULFILLED
The total stopped time delay experienced by the traffic on one minor street approach (one direction only) controlled by a STOP sign equals or exceeds: 4 vehicle-hours for a one-lane approach; or 5 vehicle-hours for a two-lane approach; or
The volume on the same minor street approach (one direction only) equals or exceeds 100 vehicles per hour for one moving lane of traffic or 150 vehicles per hour for two moving lanes; or
The total entering volume serviced during the hour equals or exceeds 650 vehicles per hour for intersections with three approaches or 800 vehicles per hour for intersections with four or more approaches. | [18 empty] | Yes | [6 empty] | No
The plotted point representing the vehicles per hour on the major street (total of both approaches) and the corresponding vehicles per hour on the higher-volume minor street approach (one direction only) for 1 hour (any four consecutive 15-minute periods) of an average day falls above the applicable curve in Figure 4C-3 for the existing combination of approach lanes. | [18 empty] | Yes | [6 empty] | No
WARRANT 4 - Pedestrian Volume
[20 empty] | WARRANT 4 MET (100%) ? |  |  |  |  | YES |  |  |  | NO
REQUIREMENT | [17 empty] | FULFILLED
The pedestrian volume crossing the major street is 100 or more for each of any four hours or is 190 or more during any one hour; and | [17 empty] | Yes | [7 empty] | No
There are fewer than 60 gaps per hour in the major street traffic stream of adequate length to allow pedestrians to cross during the same period when the pedestrian volume criterion is satisfied. Where there is a divided street having a median of sufficient width for pedestrians to wait, the requirement applies separately to each direction of vehicular traffic; and | [17 empty] | Yes | [7 empty] | No
The nearest traffic signal along the major street is greater than 300 feet; and | [17 empty] | Yes | [7 empty] | No
The new traffic signal will not seriously disrupt progressive traffic flow on the major street. | [17 empty] | Yes | [7 empty] | No
WARRANT 5 - School Crossing
[21 empty] | WARRANT 5 MET (100%) ? |  |  |  |  | YES |  |  |  | NO
REQUIREMENT | [19 empty] | FULFILLED
The frequency and adequacy of gaps in the vehicular traffic stream as related to the number and size of groups of school children at an established school crossing across the major street shows that the number of adequate gaps in the traffic stream during the period when the children are using the crossing is less then the number of minutes in the same period and there are a minimum of 20 students during the highest crossing hour. | [19 empty] | Yes | [6 empty] | No
WARRANT 6 - Coordinated Signal System
[22 empty] | WARRANT 6 MET (100%) ? |  |  |  | YES |  |  |  | NO
MINIMUM REQUIREMENTS | [9 empty] | DISTANCE TO NEAREST SIGNAL | [14 empty] | FULFILLED
> 1000 feet | [9 empty] | N_____m, |  |  | S_____m, |  |  |  | E_____m, |  |  | W____m. |  |  |  |  | Yes |  |  |  |  | No
On a one-way street or street which has predominately unidirectional traffic, the adjacent signals are so far apart that they do not provide the necessary degree of vehicle platooning, or
On a two-way street, adjacent signals do not provide the necessary degree of platooning and the proposed and adjacent traffic control signals will collectively provide a progressive operation.
[25 empty] | Yes |  |  |  |  | No
WARRANT 7 - Crash Experience
[22 empty] | WARRANT 7 MET (100%) ? |  |  |  |  | YES |  |  |  | NO
REQUIREMENTS | [24 empty] | FULFILLED
For each of any 8 hours of an average day, the vehicles per hour (vph) given in both of the 80 percent columns of Warrant 1, Condition A, or the vph in both of the 80 percent columns of Warrant 1, Condition B, exists on the major street and the higher volume minor street approach, respectively, to the intersection, or the volume of pedestrian traffic is less than 80 percent of the requirements specified in the Pedestrian Volume Warrant. These major and minor street volumes shall not be required to be on the same approach during each of the 8 hours; and
[25 empty] | Yes |  |  |  |  | No
Adequate trial of alternatives with satisfactory observance and enforcement has failed to reduce crash frequency; and
[25 empty] | Yes |  |  |  |  | No
Five or more reported crashes, of types susceptible to correction by a traffic control signal, have occurred within a 12-month period, each crash involving personal injury or property damage apparently exceeding the applicable requirements for a reportable crash. | [24 empty] | Yes |  |  |  |  | No
WARRANT 8 - Roadway Network
[22 empty] | WARRANT 8 MET (100%) ? |  |  |  |  | YES |  |  |  | NO
MINIMUM VOLUME REQUIREMENT | [5 empty] | ENTERING VOLUMES - ALL APPROACHES | [18 empty] | FULFILLED
1000 VEH/HR | [5 empty] | During typical weekday peak hour________Veh/Hr, or
[6 empty] | During each of any 5 hrs. of a Sat. and/or Sun._____Veh/Hr. | [18 empty] | Yes |  |  |  |  | No
Characteristics of major routes | [15 empty] | Major St. |  |  | Minor St.
Street or highway system serving as principal network for through traffic flow, or
Rural or suburban highway outside, entering, or traversing a city, or
Appears as major route on an official plan
Any major route characteristics met, both streets | [24 empty] | Yes |  |  |  |  | No
WARRANT 3 - Peak Hour Delay
Reprinted from the "Manual on Uniform Traffic Control Devices"